## Principal Dimensions
Item | Prototype | Model
Scale | 1/1 | 1/70
LOA (m) | 300.891 | 4.298
LBP (m) | 286.6 | 4.094
Breadth (m) | 40 | 0.571
Height (m) | 24.2 | 0.346
Draft (m) | 11.98 | 0.171
Trim (m) | 0 | 0
Displacement | 85562.7 t | 249.454 kg
KM (m) | 18.662 | 0.267
GM (m) | 2.1 | 0.03
KG (m) | 16.562 | 0.237
LCG from AP (m) | 138.21 | 1.974
Natural Period of Roll (sec) | 20.5 | 2.45
Water density kg/m3 | 1000 | 1000

## Hull Girder Material Properties
Case | Young Modulus | Units
E for model | 200000000000 | Pa
E (steel) | 200000000000 | Pa

## Natural Freqs - 2NodeVertical
Mode | Real Scale (Hz) | Model Scale (Hz)
Dry Mode | 0.785 | 6.571
Wet Mode | 0.645 | 5.4

## Hull Girder Stiffness Values
Item | Prototype | Model
Midship section inertia | 500.40 m4 | 297732 mm4
Midship section effective shear area | 78.89 m2 | 230.0 mm2
Neutral axis from keel (m) | 7.350 m | 105.0 mm
Note This value is not the “real ship” neutral axis location.
2 node Vertical bending Dry Mode (Hz) see note | 0.785 | 6.571
2 node Vertical bending Wet mode (Hz) | 0.645 | 5.4
Note | The Benchmark report values are not the correct free-free beam 2D vertical vibration natural frequencies. You should expect to get 0.86 Hz and 7.23 Hz for the Prototype and Model respectively from MARS or ANSYS.

## Segment Details
Segment number | backbone fixing location from aft end (m) | backbone fixing location from AP (m) | Segment length | Aft end | Fwd end | Total Segment length
1 | 43.77 | 37.891 | 52.52 | -5.879 | 46.641 | 300.891
2 | 18.6 | 56.491 | 19.7 | 46.641 | 66.341
3 | 23.79 | 80.281 | 27.87 | 66.341 | 94.211
4 | 28.32 | 108.601 | 28.76 | 94.211 | 122.971
5 | 28.76 | 137.361 | 28.76 | 122.971 | 151.731
6 | 28.76 | 166.121 | 28.76 | 151.731 | 180.491
7 | 28.76 | 194.881 | 28.76 | 180.491 | 209.251
8 | 23.87 | 218.751 | 85.761 | 209.251 | 295.012

## Location of Bulkheads
Cargo space | Aft bhd (m) | Fwd Bhd (m) | Fwd Bhd
Hold No 8 | Aft End | 46.641 | 16.3%
Engine Room | 46.641 | 66.341 | 23.1%
Hold No 7 | 66.341 | 94.211 | 32.9%
Hold No 6 | 94.211 | 122.971 | 42.9%
Hold No 5 | 122.971 | 151.731 | 52.9%
Hold No 4 | 151.731 | 180.491 | 63%
Hold No 3 | 180.491 | 209.251 | 73%
Hold No 2 | 209.251 | 238.011 | 83%
Hold No 1 | 238.011 | 266.771 | 93.1%
Fore Peak | 266.771 | Bow

## Segment mass distribution
Segment | Mass (t) | Local LCG (m) | KG (m) | Kxx (m) | Kyy (m) | Kzz (m)
1 | 10326.087 | 31.989 | 16.562 | 14.6 | 13.053 | 13.053
2 | 4844.12 | 10 | 16.562 | 14.6 | 7.61 | 7.61
3 | 10042.864 | 14.5 | 16.562 | 14.6 | 9.092 | 9.092
4 | 11902.906 | 14.551 | 16.562 | 14.6 | 10.429 | 10.429
5 | 12322.063 | 14.3 | 16.562 | 14.6 | 11.835 | 11.835
6 | 10869.002 | 14 | 16.562 | 14.6 | 12.919 | 12.919
7 | 9406.402 | 14 | 16.562 | 14.6 | 14.008 | 14.008
8 | 15849.258 | 34 | 16.562 | 13.486 | 23.698 | 23.698
Calculated from specified segment mass data | 85562.7 | 137.998 | 16.562 | 14.4 | 71.326 | 71.326
Warning | Local LCG’s slightly adjusted to obtain a more uniform mass distribution. Hence some of the derived values will be slightly different to the model test values. Note the original values do not appear to be fully consistent.

## Bonjean Data
Index | Station position (m) | X/L (m) | Derived Half Beam (m) | Derived Half Section Area (m2) | Height of local underside of keel above baseline (m) | local VCB above baseline (m)
1 | -5.879 | -0.205 | 0.064 | 0 | 11.98 | 11.989
2 | 0 | 0 | 3.509 | 1.435 | 11.177 | 11.721
3 | 3.583 | 0.125 | 5.509 | 3.868 | 10.584 | 11.525
4 | 7.165 | 0.25 | 7.437 | 7.37 | 9.949 | 11.324
5 | 14.33 | 0.5 | 11.026 | 32.287 | 0.444 | 8.32
6 | 21.495 | 0.75 | 14.052 | 57.526 | 0 | 8.012
7 | 28.66 | 1 | 16.299 | 80.328 | 0 | 7.854
8 | 42.99 | 1.5 | 18.728 | 123.233 | 0 | 7.518
9 | 57.32 | 2 | 19.798 | 159.667 | 0 | 7.187
10 | 71.65 | 2.5 | 20 | 188.387 | 0 | 6.856
11 | 85.98 | 3 | 20 | 209.638 | 0 | 6.544
12 | 100.31 | 3.5 | 20 | 224.242 | 0 | 6.302
13 | 114.64 | 4 | 20 | 232.617 | 0 | 6.15
14 | 136.135 | 4.75 | 20 | 236.509 | 0 | 6.073
15 | 143.3 | 5 | 20 | 236.224 | 0 | 6.079
16 | 157.63 | 5.5 | 20 | 232.011 | 0 | 6.157
17 | 171.96 | 6 | 20 | 220.722 | 0 | 6.339
18 | 186.29 | 6.5 | 20 | 201.651 | 0 | 6.578
19 | 200.62 | 7 | 19.173 | 174.383 | 0 | 6.825
20 | 214.95 | 7.5 | 17.05 | 142.217 | 0 | 7.046
21 | 229.28 | 8 | 14.07 | 109.949 | 0 | 7.218
22 | 243.61 | 8.5 | 10.575 | 80.325 | 0 | 7.295
23 | 257.94 | 9 | 6.863 | 54.275 | 0 | 7.183
24 | 265.105 | 9.25 | 5.058 | 43.044 | 0 | 7.025
25 | 272.27 | 9.5 | 3.325 | 33.789 | 0 | 6.775
26 | 279.435 | 9.75 | 1.811 | 27.019 | 0 | 6.447
27 | 283.018 | 9.875 | 1.071 | 24.224 | 0.19 | 6.266
28 | 286.6 | 10 | 0.005 | 20.917 | 0.613 | 5.87
29 | 289.466 | 10.1 | 0 | 19.078 | 1.214 | 5.916
30 | 292.332 | 10.2 | 0 | 13.771 | 2.454 | 6.18
Notes | based on a water density of 1000 kg/m3